## Parameters
Neural Surrogate Model and PPO Training Parameters | Neural Surrogate Model and PPO Training Parameters | Neural Surrogate Model and PPO Training Parameters
Parameter | Value | Description
Part I. Neural Surrogate Model | Part I. Neural Surrogate Model | Part I. Neural Surrogate Model
CFD dataset | CFD_Battery_Module_Dataset_263968_History6min_Lookback4min.csv
Number of usable samples | 263968
Input dimension | 14
Input feature order | Curr_Temp; Rate_1min–Rate_6min; Q; Flow; Tin; Delta_Q_4min; Delta_Flow_4min; Delta_Tin_4min; Diff_T | Includes six temperature-rate features and eight physical features; preserve the column order.
Feature units | Temperature: °C; temperature-change rate: °C min⁻¹; single-cell Q: W; coolant mass flow rate: kg s⁻¹ | Input changes retain the units of their corresponding physical variables.
Prediction target | Next-minute temperature increment, Target_dT (°C) | Increment in the maximum monitored module temperature.
Temperature-rate history length | 6 min
Input-change lookback window | 4 min
Temperature-rate feature ordering | Latest to oldest: Rate_1min → Rate_6min
Non-finite sample handling | Replace ±Inf with NaN; discard rows containing NaN
Numerical data type | float32
Independent hold-out fraction | 10% of samples, rounded up | The final samples in the supplied CSV row order are held out.
Independent test-set size | 26397
Cross-validation folds | 5
Cross-validation partitioning | Five contiguous, ordered sample blocks | Each block is validated once; the other four blocks form its training set. No row-wise random split.
Isolation gap | 10 rows (10 min) | Between adjacent cross-validation blocks and before the test set; 50 samples excluded in total.
Cross-validation pool size | 237521
Validation samples per fold | 47,505; 47,504; 47,504; 47,504; 47,504 | Fold 0 through Fold 4, respectively.
Training samples per fold | 190,016; 190,017; 190,017; 190,017; 190,017 | Cross-validation pool minus the corresponding validation block.
Input and target standardization | Separate z-score statistics for each fold | Means and population standard deviations are estimated from that fold’s training samples only; add 1 × 10⁻⁸ to each standard deviation.
Training random seed | 42
Temporal convolutional branch | Two 1D convolutional layers: 1 → 16 → 32 channels
Temporal convolution kernel / padding | Kernel size 3; padding 1
Temporal pooling | Adaptive average pooling to length 1
Physical-feature branch | 8 → 64; batch normalization; GELU
Feature fusion | Concatenation: 32 + 64 = 96; projection: 96 → 256 | Batch normalization and GELU follow the fusion projection.
Residual hidden width | 256
Residual blocks | 5 | Two 256 → 256 linear layers per block; batch normalization, GELU, dropout and SE gating.
Squeeze-and-excitation (SE) bottleneck | 256 → 16 → 256 | Reduction ratio 16 with a minimum bottleneck width of 16; ReLU and sigmoid gating.
Dropout probability | 0.01
Stochastic-depth (DropPath) probabilities | 0; 0.025; 0.05; 0.075; 0.10 | Linearly increased across the five residual blocks.
Main activation function | GELU
Regression output head | Batch normalization; GELU; 256 → 128; GELU; 128 → 1
Output dimension | 1
Weight initialization | Kaiming normal (fan_out, relu); zero biases | Batch-normalization scale and bias are initialized to 1 and 0.
Optimizer | AdamW with AMSGrad enabled
Training batch size | 1280
Initial learning rate | 0.0011
Weight decay | 0.0001 | Applied to linear/convolutional weights; biases and batch-normalization parameters use zero weight decay.
Training loss | Target-weighted Huber loss on standardized targets | Mean reduction over the weighted elementwise loss.
Huber transition parameter | 1 | Applied in standardized target units.
Target-dependent loss weighting | 1 for ¦y¦ ≤ 1; 2 for 1 < ¦y¦ ≤ 2; 3 for ¦y¦ > 2 | y denotes the standardized target temperature increment.
Maximum epochs per fold | 600
Early-stopping patience | 50 epochs without a lower validation loss
Exponential moving average (EMA) | Enabled; decay 0.999 | Updated after each optimizer step; the EMA model is used for validation and checkpoint selection.
Learning-rate scheduler | Cosine annealing with warm restarts
Warm-restart period / multiplier | T₀ = 20 epochs; T_mult = 1 | The scheduler advances after every mini-batch using fractional-epoch progress.
Minimum learning rate | 1e-06
Maximum gradient norm | 5 | Gradient clipping is applied after mixed-precision unscaling.
Automatic mixed precision | Enabled: autocast and GradScaler
Execution device | CUDA GPU required
Model compilation | torch.compile attempted; fallback only if the compile call raises an exception
TF32 and matrix-multiplication precision | TF32 enabled; float32 matmul precision = high when supported
cuDNN execution settings | benchmark = True; deterministic = False | Fixed seeds do not enforce deterministic GPU execution in this script.
Requested OMP / MKL thread counts | 8 / 8 | Environment variables are set after the numerical libraries are imported.
Validation batch size | 2560
Fold checkpoint selection | Lowest validation loss of the EMA model
Ensemble size | 5
Ensemble prediction | Normalize, predict and inverse-transform separately for each fold; then take the arithmetic mean | The mean is calculated in physical temperature-increment units.
Hold-out inference batch size | 16384
Hold-out evaluation metrics | MAE (°C); RMSE (°C); R² | Computed from the inverse-transformed ensemble prediction; no final performance values are tabulated here.
Part II. PPO Training | Part II. PPO Training | Part II. PPO Training
Controller configuration | RL (T-Q) | The supplied training script uses heat-generation information in the observation.
Parallel surrogate environments | 8
Control time step | 1 min (60 s) | One next-minute surrogate increment per step; evaluation explicitly uses 60 s.
Initial module temperature | 25 °C
Initial actuator commands | Inlet temperature: 20 °C; mass flow rate: 0.125 kg s⁻¹
Initial histories | Zero temperature rates; initial Q, flow and inlet temperature repeated through their histories
Observation dimension | 8
Observation variables | Current module temperature; six recent temperature-change rates; current single-cell Q
Observation history ordering | Oldest to latest | Actor input uses r⁽⁶⁾ to r⁽¹⁾, whereas manuscript Eq. (4) lists r⁽¹⁾ to r⁽⁶⁾. The surrogate input is reversed to latest first. This observation-order discrepancy remains unresolved.
Observation normalization | Temperature: (T − 30)/15; rates: r/2; heat generation: (Q − 20)/20 | Fixed scaling for policy observations; separate from fold-specific surrogate standardization.
Temperature-rate clipping | [−3, 3] °C min⁻¹
Non-finite observation replacement | NaN → 30; +Inf → 60; −Inf → 10 | Applied elementwise before observation normalization.
Action dimension | 2
Action variables | Coolant inlet temperature; coolant mass flow rate
Normalized action bounds | [−1, 1] for both components
Coolant inlet temperature bounds | [15, 25] °C
Coolant mass flow rate bounds | [0, 0.25] kg s⁻¹
Physical action mapping | Tin,target = 20 + 5aT; m,target = 0.125(1 + am) | Linear mapping from bounded normalized actions, before filtering and rate limiting.
Maximum inlet temperature change | 2.5 °C per control step
Maximum mass flow rate change | 0.0625 kg s⁻¹ per control step
Actuator filter | First-order filter: u = (1 − α)uprev + αutarget | Filtering precedes change limiting and final physical-bound clipping.
Inlet temperature filter coefficients | Slow: 0.4; intermediate: 0.5; fast: 0.6
Mass flow rate filter coefficients | Slow: 0.5; intermediate: 0.6; fast: 0.7
Actuator filter regime selection | Slow: 20 ≤ T ≤ 30; intermediate: 10 ≤ T < 20 or 30 < T ≤ 40; fast: T < 10 or T > 40 (°C) | Uses the current, pre-transition module temperature.
Surrogate history / input-change windows | 6 min / 4 min
Surrogate ensemble interface | Five matched fold models and five fold-specific scalers | Same architecture as Part I; normalize, predict and inverse-transform per fold, then average physical increments.
Surrogate increment guard | Mean of μy,k − 3σy,k to mean of μy,k + 3σy,k (°C) | Applied after ensemble averaging; this numerical guard is not a confidence interval.
Simulated temperature bounds | [5, 65] °C | Clipping of the surrogate-updated temperature.
Single-cell heat-generation range | [0, 40] W
Heat-generation sampling | One-dimensional scrambled Sobol sequences
Heat-generation sampling mixture | 70%: integer 0–40 W; 24%: continuous 0–33 W; 6%: continuous 33–40 W | Deterministic interval mapping of Sobol samples; percentages describe interval fractions.
Sobol seed allocation | One child seed per environment from NumPy SeedSequence(TRAIN_SEED)
Actor hidden layers | 4 layers; widths 768, 768, 384, 384
Critic hidden layers | 3 layers; widths 768, 768, 384
Actor / critic activation | tanh
Policy distribution | Two independent Gaussian components with trainable log standard deviation | State-dependent means use tanh; standard deviations are state independent.
Initial log standard deviation | -2
Policy / value output dimensions | 2 / 1
Training action sampling | Gaussian sampling followed by clipping to [−1, 1] | Old log probabilities use the unclipped sampled actions; update-time log probabilities use the clipped stored actions.
Actor / critic optimizers | Adam / Adam
Actor learning rate | 0.0001
Critic learning rate | 0.0001
Discount factor (γ) | 0.99
GAE parameter (λ) | 0.95
PPO clipping parameter (ε) | 0.1
Rollout buffer capacity | 16384 | Aggregate transitions from eight environments: 2,048 vector steps per PPO update.
Optimization mini-batch size | 2048
PPO epochs per update | 5
Mini-batch ordering | Random permutation in each PPO epoch
Advantage normalization | (A − mean(A))/(std(A) + 1 × 10⁻⁸)
Actor objective | Negative clipped surrogate objective minus the entropy bonus
Critic loss | Mean squared error against estimated returns
Entropy regularization schedule | max[0.01(1 − step/(N_train + 1)), 0.001] | step counts vector steps; the budget is N_train = 3,750,000. Early stopping need not reach the lower bound.
Maximum actor / critic gradient norm | 0.5
Learning-rate schedule | StepLR with gamma = 1; effectively constant | Scheduler step_size equals the maximum number of PPO updates (1,831).
Rollout-end value bootstrap | 0 | The supplied code initializes next_value to zero at each update.
Terminal-mask trigger | Heat-generation switching event | The mask is set without resetting temperature or actuator histories.
Training random seed (TRAIN_SEED) | 0 | Baseline default: 0. The manuscript’s five-seed study uses independent runs with seeds 0, 1, 2, 3 and 4; set TRAIN_SEED per run. Checkpoint loading is disabled by default.
Strict deterministic algorithms | Enabled (STRICT_DETERMINISM = True) | Seeds Python, NumPy and PyTorch; uses cuDNN deterministic = True and benchmark = False.
cuBLAS workspace configuration | :4096:8
Execution device | CUDA if available; otherwise CPU
Curriculum stages | 3
Stage I heat-generation switching interval | 100–1,000 min
Stage II heat-generation switching interval | 20–100 min
Stage III heat-generation switching interval | 1–20 min
Switching-interval sampling | Discrete uniform over each inclusive interval
Curriculum advancement criterion | 5 evaluations without a higher stage-best return, or in-band fraction > 99% | Advances one stage; stage-specific counters are reset.
Surrogate-training validation temperature band | [25, 30] °C | Inclusive endpoints for policy validation and curriculum advancement. The manuscript’s CFD safety assessment uses [20, 30] °C; the two metrics have different scopes.
Maximum aggregate training interactions | 30000000 | Budget upper bound. The manuscript reports 11.2 million completed interactions, not this maximum.
Maximum vector steps (N_train) | 3750000 | floor(30,000,000 / 8); aggregate interactions = vector steps × 8.
PPO update interval | 2,048 vector steps / 16,384 aggregate transitions
Fixed evaluation duration | 300 min
Fixed evaluation steps | 300
Fixed evaluation time step | 60 s
Configured evaluation heat-load file (EVAL_Q_CSV) | evaluation_heat_generation_300_steps_mixed_intervals.csv | Used for checkpoint selection, curriculum advancement and early stopping; a uniquely matched local CSV is a filename fallback.
Evaluation action selection | Clipped policy mean | No Gaussian action sampling during evaluation.
Evaluation interval | 62,500 vector steps / 500,000 aggregate interactions
Evaluation metrics | Cumulative return; in-band fraction; fraction above 30 °C; mean temperature
Early-stopping patience | 10 evaluations without a higher best return
Best-policy selection | Highest cumulative return on the fixed evaluation profile | The best available checkpoint is restored at training completion or early stopping.
Routine checkpoint interval | 10,000 vector steps / 80,000 aggregate interactions | Keeps the newest routine checkpoint within the current seed and session.
Experience checkpoint interval | 1,000,000 aggregate interactions
Checkpoint loading (LOAD_MODEL_NAME) | None (disabled) | Saved-seed mismatch raises an error. Full RNG, environment, curriculum and scheduler states are not restored.
Checkpoint identity | Script stem + training seed + session timestamp | The new script name gives its checkpoints a distinct prefix.